## Y Pumpset
CFS Quote Request Form - Relay Based Pump Sets (Y) | [5 empty] | Date:
File out one for each pump set on project. No. 2 Fuel Oil Only (Diesel). Enter X for your selection or option, a numeric value where needed. If anything is needed differently and/or additionally please contact CFS. When completed send to info@criticalfuelsystems.com
Representative / Distributor Company:
Salesperson Name:
Contact Phone Number:
Contact Email:
Job Name:
Job Location:
Due Date:
Connection Size:
|  |  | 50 psi |  | 100 psi |  | 150 psi
Select Flow Rate (gph): |  | 40 |  | 35 |  | 30 |  | 1/2"
|  | 80 |  | 77 |  | 75 |  | 1/2"
Select only one, round up to the next size. |  | 155 |  | 150 |  | 145 |  | 1/2"
|  | 215 |  | 205 |  | 200 |  | 1/2"
|  | 300 |  | 280 |  | 270 |  | 3/4"
|  | 400 |  | 370 |  | 350 |  | 3/4"
|  | 610 |  | 575 |  | 550 |  | 1"
|  | 760 |  | 700 |  | 650 |  | 1.5"
|  | 1070 |  | 970 |  | 900 |  | 1.5"
|  | 1220 |  | 1160 |  | 1110 |  | 1.5"
|  | 1730 |  | 1640 |  | 1560 |  | 1.5"
|  | 3050 |  | 2870 |  | 2740 |  | 2"
| Custom Larger Flow Size: |  |  | gph |  | gph |  | gph
Duplex Pump Set (2 pumps) |  |  |  | Simplex Pump Set (one pump)
Number of Identical Pump Sets:
Pump Set on Base Pan
Pump Set in Enclosure |  |  | Usually for installation outside.
NEMA 12
NEMA 4
|  | NEMA 4X |  | (304-SS)
Control Panel Enclosure |  | NEMA 12
NEMA 4
NEMA 4X
Pump Control: |  | Boiler Call for Oil #1 |  |  | Generator Call for Oil #1
|  | Boiler Call for Oil #2 |  |  | Generator Call for Oil #2
|  | Boiler Call for Oil #3 |  |  | Generator Call for Oil #3
|  | Boiler Call for Oil #4 |  |  | Generator Call for Oil #4
Manual Start / Stop Only
Electrical: | 120V |  | Check data sheet for availablity per size of pump.
208V
230V
460V/3
Other
| Internal Relief Valve: |  |  | External relief valve is set at 10% above the pump discharge pressure selected above.
Extrenal Relief Valve:
Flexible Hose on the suction, discharge and external relief pipe connections, shipped loose
Base Pane Leak Switch: |  |  |  |  | Interlock with pump run
Discharge Flow Switch: |  |  | Used for alarming and lead/lag
Duplex Strainer: |  |  |  | Simplex Strainer:
(enter 1 - on simplex pump set, qty 2 on duplex pump set, 1/16" SS Basket Standard, consult facotry for others)
Liuid Filled Pressure Gauge size: (standard one before pump(s) and one after each pump):
2.5"
4.5"
DP Gauge and Switch across Strainer(s):
Pressure gauge Snubbers |  |  |  | Pressure Gauge Shut off Valves are standard.
Pump/Motor Isolation Pads
Back Pressure Regulating Valve
| Set pressure on BPRV: |  |  | psi
TEFC Motors
High Efficency Motors
Fused Disconnect Switches
Circuit Breakers
Lead Pump Selector Switch
Electric Pump Alternator Switch |  |  |  | Switch lead with lag with each call for oil.
Lead Lag System |  |  |  | Loss of flow will switch to lag pump and shut off lead pump. This requires a flow switch which will be included.
Lead Pump Fail Alarm |  |  |  | With contact output.
Power Light (White)
Pump Run Lights (Green)
Pump Run Time Meters
| Alarm Light and Horn with output with alarm silence |  |  | Alarm on leak, and pump loss of flow.
Energency stop button
Motor Fuses
Flanged Ball Valves (SS), Flanged Check Valves, Flanged Inlet and Outlet Connections.
Welded Design (will include flanged as above.
CF Number: To be completed by CFS | [5 empty] | Rev: July 25, 2024